## Data Entry and Calc
KR5L Filter Set-up Check Sheet Ver 2.1
This spreadsheet assists is setting the IF filters of the Elecraft K2 using the methods outlined by KR5L (as posted on the Elecraft builders support page at www.elecraft.com) and SSB suggestions from WJ4P (in the Elecraft Builder's Forum). It auto-adjusts for CW and SSB (you may want to run it once for each set of values).
w1pa v1.0 7/30/99, modified to set-up SSB bandwidths, by n0ss 08/25/99
|  |  | Wide |  |  | Narrow
| Set-up, get the rig ready: |  | FL1 | FL2 | FL3 | FL4
1 | Enter your desired bandwidths (in kHz) for SSB or CW: |  | 2.3 | 2.2 | 2 | 1.8
2 | Rig Set-up: Select a band lower than 15m, count probe must be in TP2, disconnect antenna, select CW-N (or LSB if setting SSB filters). Do each filter one-at-a-time, column by column
Find the bandpass centers
3 | Select the filter on the K2
4 | CAL FIL, set to the desired BW, skip if setting SSB filters
5 | Press [Band-], Carefully adjust the BFO value for minimum noise with no signal present, record the 0-255 value. Should also correspond with max. S-Meter reading. |  | 191 | 188 | 186 | 185
Allowing for the offset, calculate the BFO values to hit the band pass centers from both sides.
| Press-Hold [CW-R], record BFO freq in KHz (this is the passband center at this bandwidth) |  | 4913.87 | 4913.77 | 4913.71 | 4913.65
6 | In the first cell only, enter OFFSET (kHz) for CW, or 0 for SSB. The spreadsheet will adjust for each --> | 0 | 1.15 | 1.1 | 1 | 0.9
| LSB Target Value |  | 4912.72 | 4912.67 | 4912.71 | 4912.75
| USB Target Value |  | 4915.02 | 4914.87 | 4914.71 | 4914.55
Use the internal counter and trial-n-error to set the BFO for the correct frequencies calculated above in both modes
7 | Select LSB
8 | Press [Band-] to BFO value
9 | Start by adjusting to a slightly lower value than what was recorded in Step 5
10 | Press-hold [CW-R], note freq, compare to LSB Target
Are you as close as you can to it?
If yes, go to Step12
11 | If not, adjust value again, go to Step 10
12 | Close as I can get. Record LSB BFO Value 0-255) |  | 153 | 155 | 158 | 159
13 | Select USB
14 | Press [Band-] to BFO value
15 | Start by adjusting to a slightly higher value than in Step 5
16 | Press-hold [CW-R], note freq, compare to USB Target
Are you as close as you can to it?
If yes, go to Step 18
17 | If not, adjust value again, go to Step 16
18 | Record the USB BFO Value (0-255) |  | 229 | 219 | 212 | 211
Summary of Values that you have loaded (Save this!)
| Bandwidth (kHz) |  | 2.3 | 2.2 | 2 | 1.8
| LSB BFO Value |  | 153 | 155 | 158 | 159
| USB BFO Value |  | 229 | 219 | 212 | 211

## Graphical Represenation
K2 Band Pass Filters
|  |  | FL1 |  |  | Center Frequency |  | 4913.87
[11 empty] | Width | 2.3
|  |  | FL2 |  |  | 4913.77
2.2
|  |  | FL3 |  | 4913.71
2
|  |  | FL4 | 4913.65
1.8
LSB BFO Settings | [10 empty] | Frequency
FL4 | 4912.75
FL3 |  | 4912.71
FL2 |  |  | 4912.67
FL1 |  |  |  |  | 4912.72
USB BFO Settings
[7 empty] | 4914.55 |  |  |  |  | FL4
[8 empty] | 4914.71 |  |  |  | FL3
[9 empty] | 4914.87 |  |  | FL2
[11 empty] | 4915.02 | FL1
[5 empty] | Offset: | 0.9 to | 1.15 | KHz
|  |  | Bandwidth |  | 2.3 | 2.2 | 2 | 1.8
|  |  | LSB BFO Value |  | 153 | 155 | 158 | 159
|  |  | USB BFO Value |  | 229 | 219 | 212 | 211
1) | This page is an approximate graphical representation, especially for the CW filters (due to the offset); nothing is to scale. It will, however, allow you to see if your filters "make sense".
2) | The CW bandpass filter settings should share (approx.) a common end-point, but not a common center. SSB may vary.
3) | Note that the offset you enter in the rig is either added to (USB, CW-R) or subtracted from (LSB CW-N) the BFO. Likewise, if you change your offset, the filters should be re-adjusted.
4) | Each of the BFO settings must therefore be set to allow the sum and difference of the BFO and Offset to hit the four different centers of the filter passbands.
5) | Since the K2 filters (as of this writing) are optimized for CW, SSB filters may have to be adjusted more by ear.