## Formulas
Wavelength (λ) = c/f = speed of light (m/s) / frequency (Hz)
c = 299,792,458 m/s
Feet = meters * 3.2808399
Miles = kilometers * 0.62137
Radius of Fresnel zone n (Fn) = SQRT[ (n*λ*d1*d2) / (d1+d2) ]
n = Fresnel zone number (typically 1)
λ = wavelength (m)
d1 = distance from near end to obstacle (m)
d2 = distance from obstacle to far end (m)
Opposite of tilt angle = Tangent(tilt angle) * (distance to obstacle)
Height above obstacle = (F1 radius) - (Opposite of tilt angle)
Distance to beginning of far-field [r(far)] for antenna with diameter D
If D < 0.5λ: r(far) = 2λ
If D > 0.5λ: r(far) = (2 * D^2) / λ = Fraunhofer distance
3dB Beam Coverage = 2 * Tangent[(0.5)(3dB beam angle)] * (distance to far end)
Approximate illumination efficiency from gain, frequency, diameter
10*log(n) = -20.4 + G(dB) - 20*log[f(GHz)] - 20*log[D(m)]
n = illumination efficiency
G = gain
f = frequency
D = antenna aperture (diameter of dish)
n = 10^[ [-20.4 + G(dB) - 20*log[f(GHz)] - 20*log[D(m)]] / 10 ]
D/λ | = Normalized diameter of circular antenna
= i.e. how many wavelengths fit in the diameter
= 1.0167 D(ft) f(GHz) = 3.3356 D(m) f(GHz)
Δ | = Normalized distance parameter for circular antenna
= fraction of distance to near/far transition
= d / ((2D2) / λ)
ΔdB | = Normalized distance at nominal far field crossover point
= 10*log(Δ)
Examples for: |  | D (m) = | 1.05 | f (GHz) = | 5.825 | λ (m) = | 0.051467 | d (m) = | 3.05
|  | D (ft) = | 3.4449 |  |  | λ (ft) = | 0.16885 | d (ft) = | 10.0066
D/λ = |  | 20.4016 |  | D/λ
|  | 20.4014 |  | 3.3356 * D(m) * f(GHz)
|  | 20.4015 |  | 1.0167 * D(ft) * f(GHz)
Δ = |  | 0.07119
Δdb = |  | -11.4758 |  | 0 = Normalized distance to near/far transition

## Site1-Site2
Instructions:
1) Enter values in the yellow cells
2) View answers in the green cells
3) Grey cells are intermediate calculations that may be of interest
Link Description:
| Near End |  |  | Site 1 - Near End
| Far End |  |  | Site 2 - Far End
| Azimuth |  |  | 0 | True | 14 | Magnetic
| Vertical Tilt Angle (+/-) |  |  | -1 | degrees (use: + for uptilt; - for downtilt; 0 for no tilt)
| Link Distance |  |  | 15000 | m | 9.3206 | miles
Obstacle:
|  | Obstacle at Near End (blank for none) |  | Obstruction
|  | Near End to Obstacle (0 for none) |  | 15 | m | 0.0093206 | miles | 49.2126 | ft
|  | Obstacle to far end |  | 14985 | m | 9.3112 | miles
| Frequency [f] |  |  | 5800 | MHz
|  | Speed of Light [c] |  | 299792458 | m/s
|  | Wavelength [λ=c/f] |  | 0.051688 | m | 0.16958 | ft
Fresnel Zone
Radius of Fresnel Zone:
|  | at obstacle distance of: |  | 15 | m | 0.0093206 | miles | 49.2126 | ft
|  |  | 100% F2 Radius | 1.2446 | m | 4.0834 | ft
|  |  | 100% F1 Radius | 0.88009 | m | 2.8874 | ft
|  |  | 80% F1 Radius | 0.70407 | m | 2.3099 | ft
|  |  | 60% F1 Radius | 0.52805 | m | 1.7325 | ft
|  | at link midpoint distance of: |  | 7500 | m | 4.6603 | miles
|  |  | 100% F2 Radius | 19.6892 | m | 64.597 | ft
|  |  | 100% F1 Radius | 13.9223 | m | 45.6769 | ft
|  |  | 80% F1 Radius | 11.1379 | m | 36.5416 | ft
|  |  | 60% F1 Radius | 8.3534 | m | 27.4062 | ft
Height of Near End Antenna Above (+) or Below (-) Top of Obstacle Needed for Clearance:
|  | Bottom of Near Field Aperture |  | 0.26183 | m | 0.85901 | ft | 10.3081 | in
|  | Center of Near Field Aperture |  | 0.58683 | m | 1.9253 | ft | 23.1034 | in
|  | 100% F2 Radius (Center of Aperture) |  | 1.5065 | m | 4.9424 | ft | 59.3092 | in
|  | 100% F1 Radius (Center of Aperture) |  | 1.1419 | m | 3.7464 | ft | 44.9571 | in
|  | 80% F1 Radius (Center of Aperture) |  | 0.96589 | m | 3.1689 | ft | 38.0273 | in
|  | 60% F1 Radius (Center of Aperture) |  | 0.78988 | m | 2.5915 | ft | 31.0975 | in
Antenna
| Description |  |  | Ubiquiti 30 dB Rocket Dish
| Aperture / Dish Diameter |  |  | 0.65 | m
| Gain (nominal) |  |  | 30 | dB
| 3dB Beamwidth |  |  | 5.8 | deg
Calculations
|  | Illumination Efficiency (ƞ) |  | 0.64168
|  | Reactive Near Field: 0 < r < λ |  | 0.051688 | m | 0.16958 | ft
|  | Radiating Near-Field starts: λ |  | 0.051688 | m | 0.16958 | ft
|  | Near/Far Transistion starts: D2/(2λ) |  | 4.087 | m | 13.4088 | ft
|  | Radiating Far-Field starts: 2D2/λ |  | 16.348 | m | 53.6351 | ft | (Fraunhofer distance)
|  | Radiating Far-Field starts: 2ƞD2/λ |  | 10.4901 | m | 34.4165 | ft | (taking into account ƞ)
|  | Far End 3dB Beam Coverage |  | 1519.7344 | m | 0.94432 | miles | 4986.0054 | ft