## Sheet1
Instructions: Put three simplex or output frequencies into bold cells E4, G4 and I4 (f1, f2, f3 [MHz]), then add repeater offset +/- [MHz] or zero for simplex, input cells F4, H4 and J4 will be calculated
|  |  |  | f1 output | f1 input | f2 output | f2 input | f3 output | f3 input
Frequencies |  |  |  | 145.17 | 144.57 | 147.5 | 147.5 | 442.5 | 447.5
repeater offset |  |  |  | -0.6 |  | 0 |  | 5
Products category | 3rd order | Intermod | ABS(intermod)
interesting | f1+f2-f3 | -149.83 | 149.83 | 4.66 | 5.26 | 2.33 | 2.33 | -292.67 | -297.67
interesting | -f1+f2+f3 | 444.83 | 444.83 | 299.66 | 300.26 | 297.33 | 297.33 | 2.33 | -2.67
interesting | f1-f2+f3 | 440.17 | 440.17 | 295 | 295.6 | 292.67 | 292.67 | -2.33 | -7.33
very interesting | 2f1-f2 | 142.84 | 142.84 | -2.33 | -1.73 | -4.66 | -4.66 | -299.66 | -304.66
very interesting | 2f1-f3 | -152.16 | 152.16 | 6.99 | 7.59 | 4.66 | 4.66 | -290.34 | -295.34
very interesting | 2f2-f1 | 149.83 | 149.83 | 4.66 | 5.26 | 2.33 | 2.33 | -292.67 | -297.67
very interesting | 2f2-f3 | -147.5 | 147.5 | 2.33 | 2.93 | 0 | 0 | -295 | -300
interesting | 2f3-f1 | 739.83 | 739.83 | 594.66 | 595.26 | 592.33 | 592.33 | 297.33 | 292.33
interesting | 2f3-f2 | 737.5 | 737.5 | 592.33 | 592.93 | 590 | 590 | 295 | 290
3rd harmonics | 3f1 | 435.51 | 435.51 | 290.34 | 290.94 | 288.01 | 288.01 | -6.99 | -11.99
3rd harmonics | 3f2 | 442.5 | 442.5 | 297.33 | 297.93 | 295 | 295 | 0 | -5
3rd harmonics | 3f3 | 1327.5 | 1327.5 | 1182.33 | 1182.93 | 1180 | 1180 | 885 | 880
outliers | 2f1+f2 | 437.84 | 437.84 | 292.67 | 293.27 | 290.34 | 290.34 | -4.66 | -9.66
outliers | 2f1+f3 | 732.84 | 732.84 | 587.67 | 588.27 | 585.34 | 585.34 | 290.34 | 285.34
outliers | 2f2+f1 | 440.17 | 440.17 | 295 | 295.6 | 292.67 | 292.67 | -2.33 | -7.33
outliers | 2f2+f3 | 737.5 | 737.5 | 592.33 | 592.93 | 590 | 590 | 295 | 290
outliers | 2f3+f1 | 1030.17 | 1030.17 | 885 | 885.6 | 882.67 | 882.67 | 587.67 | 582.67
outliers | 2f3+f2 | 737.5 | 737.5 | 592.33 | 592.93 | 590 | 590 | 295 | 290
red=closer than 0.015 MHz
green=further than 0.025 MHz
K6OTT
Andreas Ott
andreas@naund.org